## GitHub
Line	Label	Code	Comment
A001	PART1	LBL A
A002		CF 10
A003		5	clear result stack
A004		STO I
A005		1
A006		STO (I)
A007		0
A008		STO I
A009		STO (I)
A010		INPUT P	Ph
A011		INPUT C	CO2
A012		INPUT H	HCO3
A013		INPUT N	Na+
A014		INPUT L	Cl-
A015		INPUT A	Albumin
A016		“N-H-L+1,15*(4,5-A+ABS(4,5-A)) STO G”	Anion gap with correction based on Albumine
A017		40
A018		RCL C
A019		X=Y?
A020		40,01
A021		STO C
A022		24
A023		RCL H
A024		X=Y?
A025		24,01
A026		STO H
A027		GTO PART2
A028		GTO report
A029	push	0
A030		STO I
A031		1
A032		STO +(I)
A033		RCL (I)
A034		STO J
A035		REGT
A036		STO (J)
A037		RTN
A038	report	0
A039		STO I
A040		1
A041		RCL (I)
A042		X<Y?
A043		GTO end
A044		4
A045		X<Y?
A046		GTO end
A047		RDN
A048		1000
A049		/
A050		1
A051		+
A052		STO B
A053		SF 10
A054	loop	RCL B
A055		INTG
A056		STO I
A057		RCL (I)
A058		0
A059		X=Y?
A060		“NORMAL”	0=Normal
A061		1
A062		+
A063		X=Y?
A064		“CMP M AC”	1=Compensated Metabolic Acidosis
A065		1
A066		+
A067		X=Y?
A068		“U M AC”	2=Uncompensated Metabolic Acidosis
A069		1
A070		+
A071		X=Y?
A072		“M AC+R AL”	3=Metabolic Acidosis and Respiratory Alcalosis
A073		1
A074		+
A075		X=Y?
A076		“A R AC+C R AC”	4=Acute Respiratory Acidosis and Chronic Respiratory Acidosis
A077		1
A078		+
A079		X=Y?
A080		“U A R AC”	5=Uncompensated Acute Respiratory Acidosis
A081		1
A082		+
A083		X=Y?
A084		“CMP C R AC”	6=Compensated Chronic Respiratory Acidosis
A085		1
A086		+
A087		X=Y?
A088		“M AC W AGAP”	7=Metaboloc Acidosis with Anion Gap
A089		1
A090		+
A091		X=Y?
A092		“M AC W AGAP+AC WO AGAP”	8=Metabolic Acidosis with Anion Gap + Acidosis without Anion
A093		1
A094		+
A095		X=Y?
A096		“M AC W AGAP+M AC”	9=Metabolic Acidosis with Anion Gap + Metabolic Acidosis
A097		1
A098		+
A099		X=Y?
A100		“CMP M AL”	10=Compensated Metabolic Acidosis
A101		1
A102		+
A103		X=Y?
A104		“M AC+R AC”	11=Metabolic Acidosis + Respiratory Acidosis
A105		1
A106		+
A107		X=Y?
A108		“M AC+R AL”	12=Metabolic Alcalosis + Respiratory Alcalosis
A109		1
A110		+
A111		X=Y?
A112		“P CMP R AL”	13=Partial Compensated Respiratory Alcalosis
A113		1
A114		+
A115		X=Y?
A116		“CMP C R AL”	14=Compensated Chronic Respiratory Alcalosis
A117		1
A118		+
A119		X=Y?
A120		“U A R AL”	15=Uncompensated Acute Respiratory Alcalosis
A121		1
A122		+
A123		X=Y?
A124		“P CMP R AC”	16=Partially Cmpensated Respiratory Acidosis
A125		1
A126		+
A127		X=Y?
A128		“P CMP M AC”	17=Partially Compensated Metabolic Acidosis
A129		1
A130		+
A131		X=Y?
A132		“P CMP M AL”	18=Partially Compensated Metabolic Alcalosis
A133		1
A134		+
A135		X=Y?
A136		“U M AL”	19=Uncompensated Metabolic Alcalosis
A137		1
A138		+
A139		X=Y?
A140		“CMP R AC OR CMP M AL OR NORMAL”	20=Normal OR Compensated Respiratory Acidosis OR Compensated
A141		1
A142		+
A143		X=Y?
A144		“CMP R AL OR CMP M AC OR NORMAL”	21=Normal OR Compensated Respiratory Alcalosis OR Compensated
A145		ISG B
A146		GTO loop
A147	end	CF 10
A148		CLSTK
A149		RTN
A150	PART2	7,35
A151		RCL P
A152	t1	X<=Y?
A153		GTO acidosis_t5
A154		7,45
A155	t2	X<Y?
A156		GTO alcalosis_t9
A157	t3	26
A158		RCL H
A159		X>Y?
A160		GTO normal1
A161	t4	22
A162		X>=Y?
A163		GTO normal2
A164	normal3	0
A165		XEQ push
A166		RTN
A167	normal1	20
A168		XEQ push
A169		RTN
A170	normal2	21
A171		XEQ push
A172		GTO end
A173	acidosis_t5	26
A174		RCL H
A175		X>Y?
A176		GTO acid1
A177	t6	22
A178		X>=Y?
A179		GTO t7
A180	acid2	5
A181		XEQ push
A182		GTO A_resacidosis
A183	t7	60
A184		RCL C
A185		X>Y?
A186		GTO acid3
A187	t8	47
A188		X>=Y?
A189		GTO acid4
A190	acid5	2
A191		XEQ push
A192		GTO A_metacidosis
A193	acid3	11
A194		XEQ push
A195		GTO A_resacidosis
A196	acid1	16
A197		XEQ push
A198		GTO A_resacidosis
A199	acid4	17
A200		XEQ push
A201		GTO A_metacidosis
A202	alcalosis_t9	26
A203		RCL H
A204		X>Y?
A205		GTO t11
A206	t10	22
A207		X>=Y?
A208		GTO alc1
A209	alc2	15
A210		XEQ push
A211		GTO A_resalcalosis
A212	alc1	13
A213		XEQ push
A214		GTO A_resalcalosis
A215	t11	60
A216		RCL P
A217		X>Y?
A218		GTO alc3
A219		47
A220	t12	X>=Y?
A221		GTO alc4
A222	alc5	19
A223		XEQ push
A224		GTO A_metalcalosis
A225	alc4	3
A226		XEQ push
A227		GTO A_resalcalosis
A228	alc3	18
A229		XEQ push
A230		GTO A_metalcalosis
A231	A_resacidosis	0,8	respiratory acidosis…
A232		“(ALOG(9-P)-ALOG(1,6))/(C-40)”
A233		X>Y?	if acute respiratory acidosis over chronic respiratory
A234		GTO aracid+cracid	goto aracid+cracid
A235		0,3
A236		X<>Y
A237		X<Y?	if chronic respiratory acidosis with compensation
A238		GTO cracid+comp	goto cracid+comp
A239		5	Else Acute respiratory acidosis without compensation
A240		XEQ push
A241		RTN
A242	aracid+cracid	4
A243		XEQ push
A244		RTN
A245	cracid+comp	6
A246		XEQ push
A247		RTN
A248	A_metacidosis	“1,5*H+8-C”
A249		-0,5
A250		X>Y?
A251		GTO macid-comp	goto macid-comp
A252		+/-
A253		X<Y?
A254		GTO macid+ralc	goto macid+ralc
A255		1	Else Metabolic acidosis with good compensation
A256		XEQ push
A257		GTO agap
A258	macid-comp	2
A259		XEQ push
A260		GTO agap
A261	macid+ralc	12
A262		XEQ push
A263	agap	16
A264		RCL G
A265		X<Y?
A266		RTN
A267		“(G-12)/(24-H)”
A268		1
A269		X>=Y?
A270		GTO agap1	goto agap1
A271		RDN
A272		2
A273		X<=Y?
A274		GTO agap2	goto agap2
A275		7
A276		XEQ push
A277		RTN
A278	agap1	8
A279		XEQ push
A280		RTN
A281	agap2	9
A282		XEQ push
A283		RTN
A284	A_resalcalosis	0,0017	Respiratory Alcalosis
A285		“(P-7,4)/(40-C)”
A286		X<=Y?	if chronic respiratory alcalosis with compensation
A287		GTO cresalcalosis	goto cresalcalosis
A288		0,008
A289		X<Y?	if acute respiratory alcalosis without compensation
A290		GTO aresalc-comp	goto aresalc-comp
A291		13	Else Respiratory Alcalosis with partial compensation
A292		XEQ push
A293		RTN
A294	cresalcalosis	14
A295		XEQ push
A296		RTN
A297	aresalc-comp	15
A298		XEQ push
A299		RTN
A300	A_metalcalosis	-5
A301		“0,7*H+21-C”
A302		X<Y?	if metabolic alcalosis with respiratory acidosis
A303		GTO malc+racid	goto malc+racid
A304		5
A305		X<=Y?	if metabolic alcalosis with respiratory alcalosis
A306		GTO malc+ralc	goto malc+ralc
A307		10	Else Metabolic Alcalosis with compensation
A308		XEQ push
A309		RTN
A310	malc+racid	11
A311		XEQ push
A312		RTN
A313	malc+ralc	12
A314		XEQ push
A315		RTN

## Local
Line	Label	Code	Comment
A001	PART1	LBL A
A002		CF 10
A003		4	clear result stack
A004		STO J
A005		1
A006		STO (J)
A007		0
A008		STO J
A009		STO (J)
A010		INPUT P	Ph
A011		INPUT C	CO2
A012		INPUT H	HCO3
A013		INPUT N	Na+
A014		INPUT L	Cl-
A015		INPUT A	Albumin
A016		“N-H-L+1,15*(4,5-A+ABS(4,5-A)) STO G”	Anion gap with correction based on Albumine
A017		24
A018		RCL H
A019		X=Y?
A020		24,01
A021		STO H
A022		40
A023		RCL C
A024		X=Y?
A025		40,01
A026		STO C
A027		XEQ PART2
A028		GTO report
A029	push	1
A030		0
A031		XEQ B010	STO +00
A032		X<>Y
A033		0
A034		XEQ B006	RCL 00
A035		XEQ B001	STO (00)
A036		RTN
A037	report	0
A038		XEQ B006	RCL 00
A039		X=0?
A040		GTO end
A041		1000
A042		/
A043		1
A044		+
A045		STO I
A046		SF 10
A047	loop	RCL I
A048		INTG
A049		XEQ B006
A050		0
A051		X=Y?
A052		“OK”	0=Normal
A053		1
A054		+
A055		X=Y?
A056		“CMP M AC”	1=Compensated Metabolic Acidosis
A057		1
A058		+
A059		X=Y?
A060		“U M AC”	2=Uncompensated Metabolic Acidosis
A061		1
A062		+
A063		X=Y?
A064		“M AC+R AL”	3=Metabolic Acidosis and Respiratory Alcalosis
A065		1
A066		+
A067		X=Y?
A068		“A R AC+C R AC”	4=Acute Respiratory Acidosis and Chronic Respiratory Acidosis
A069		1
A070		+
A071		X=Y?
A072		“U A R AC”	5=Uncompensated Acute Respiratory Acidosis
A073		1
A074		+
A075		X=Y?
A076		“CMP C R AC”	6=Compensated Chronic Respiratory Acidosis
A077		1
A078		+
A079		X=Y?
A080		“M AC W AGAP”	7=Metaboloc Acidosis with Anion Gap
A081		1
A082		+
A083		X=Y?
A084		“M AC W AGAP+AC WO AGAP”	8=Metabolic Acidosis with Anion Gap + Acidosis without Anion
A085		1
A086		+
A087		X=Y?
A088		“M AC W AGAP+M AC”	9=Metabolic Acidosis with Anion Gap + Metabolic Acidosis
A089		1
A090		+
A091		X=Y?
A092		“CMP M AL”	10=Compensated Metabolic Acidosis
A093		1
A094		+
A095		X=Y?
A096		“M AC+R AC”	11=Metabolic Acidosis + Respiratory Acidosis
A097		1
A098		+
A099		X=Y?
A100		“M AC+R AL”	12=Metabolic Alcalosis + Respiratory Alcalosis
A101		1
A102		+
A103		X=Y?
A104		“P CMP R AL”	13=Partial Compensated Respiratory Alcalosis
A105		1
A106		+
A107		X=Y?
A108		“CMP C R AL”	14=Compensated Chronic Respiratory Alcalosis
A109		1
A110		+
A111		X=Y?
A112		“U A R AL”	15=Uncompensated Acute Respiratory Alcalosis
A113		1
A114		+
A115		X=Y?
A116		“P CMP R AC”	16=Partially Cmpensated Respiratory Acidosis
A117		1
A118		+
A119		X=Y?
A120		“P CMP M AC”	17=Partially Compensated Metabolic Acidosis
A121		1
A122		+
A123		X=Y?
A124		“P CMP M AL”	18=Partially Compensated Metabolic Alcalosis
A125		1
A126		+
A127		X=Y?
A128		“U M AL”	19=Uncompensated Metabolic Alcalosis
A129		1
A130		+
A131		X=Y?
A132		“CMP R AC OR CMP M AL OR NORMAL”	20=Normal OR Compensated Respiratory Acidosis OR Compensated
A133		1
A134		+
A135		X=Y?
A136		“CMP R AL OR CMP M AC OR NORMAL”	21=Normal OR Compensated Respiratory Alcalosis OR Compensated
A137		ISG B
A138		GTO loop
A139	end	CF 10
A140		CLSTK
A141		RTN
A142	PART2	7,35
A143		RCL P
A144	t1	X<=Y?
A145		GTO acidosis_t5
A146		7,45
A147	t2	X<Y?
A148		GTO alcalosis_t9
A149	t3	26
A150		RCL H
A151		X>Y?
A152		GTO normal1
A153	t4	22
A154		X>=Y?
A155		GTO normal2
A156	normal3	0
A157		XEQ push
A158		RTN
A159	normal1	20
A160		XEQ push
A161		RTN
A162	normal2	21
A163		XEQ push
A164		GTO end
A165	acidosis_t5	26
A166		RCL H
A167		X>Y?
A168		GTO acid1
A169	t6	22
A170		X>=Y?
A171		GTO t7
A172	acid2	5
A173		XEQ push
A174		GTO A_resacidosis
A175	t7	60
A176		RCL C
A177		X>Y?
A178		GTO acid3
A179	t8	47
A180		X>=Y?
A181		GTO acid4
A182	acid5	2
A183		XEQ push
A184		GTO A_metacidosis
A185	acid3	11
A186		XEQ push
A187		GTO A_resacidosis
A188	acid1	16
A189		XEQ push
A190		GTO A_resacidosis
A191	acid4	17
A192		XEQ push
A193		GTO A_metacidosis
A194	alcalosis_t9	26
A195		RCL H
A196		X>Y?
A197		GTO t11
A198	t10	22
A199		X>=Y?
A200		GTO alc1
A201	alc2	15
A202		XEQ push
A203		GTO A_resalcalosis
A204	alc1	13
A205		XEQ push
A206		GTO A_resalcalosis
A207	t11	60
A208		RCL C
A209		X>Y?
A210		GTO alc3
A211		47
A212	t12	X>=Y?
A213		GTO alc4
A214	alc5	19
A215		XEQ push
A216		GTO A_metalcalosis
A217	alc4	3
A218		XEQ push
A219		GTO A_resalcalosis
A220	alc3	18
A221		XEQ push
A222		GTO A_metalcalosis
A223	A_resacidosis	0,8	respiratory acidosis…
A224		“(ALOG(9-P)-ALOG(1,6))/(C-40)”
A225		X>Y?	if acute respiratory acidosis over chronic respiratory
A226		GTO aracid+cracid	goto aracid+cracid
A227		0,3
A228		X<>Y
A229		X<Y?	if chronic respiratory acidosis with compensation
A230		GTO cracid+comp	goto cracid+comp
A231		5	Else Acute respiratory acidosis without compensation
A232		XEQ push
A233		RTN
A234	aracid+cracid	4
A235		XEQ push
A236		RTN
A237	cracid+comp	6
A238		XEQ push
A239		RTN
A240	A_metacidosis	“1,5*H+8-C”
A241		-0,5
A242		X>Y?
A243		GTO macid-comp	goto macid-comp
A244		+/-
A245		X<Y?
A246		GTO macid+ralc	goto macid+ralc
A247		1	Else Metabolic acidosis with good compensation
A248		XEQ push
A249		GTO agap
A250	macid-comp	2
A251		XEQ push
A252		GTO agap
A253	macid+ralc	12
A254		XEQ push
A255	agap	16
A256		RCL G
A257		X<Y?
A258		RTN
A259		“(G-12)/(24-H)”
A260		1
A261		X>=Y?
A262		GTO agap1	goto agap1
A263		RDN
A264		2
A265		X<=Y?
A266		GTO agap2	goto agap2
A267		7
A268		XEQ push
A269		RTN
A270	agap1	8
A271		XEQ push
A272		RTN
A273	agap2	9
A274		XEQ push
A275		RTN
A276	A_resalcalosis	0,0017	Respiratory Alcalosis
A277		“(P-7,4)/(40-C)”
A278		X<=Y?	if chronic respiratory alcalosis with compensation
A279		GTO cresalcalosis	goto cresalcalosis
A280		0,008
A281		X<Y?	if acute respiratory alcalosis without compensation
A282		GTO aresalc-comp	goto aresalc-comp
A283		13	Else Respiratory Alcalosis with partial compensation
A284		XEQ push
A285		RTN
A286	cresalcalosis	14
A287		XEQ push
A288		RTN
A289	aresalc-comp	15
A290		XEQ push
A291		RTN
A292	A_metalcalosis	-5
A293		“0,7*H+21-C”
A294		X<Y?	if metabolic alcalosis with respiratory acidosis
A295		GTO malc+racid	goto malc+racid
A296		5
A297		X<=Y?	if metabolic alcalosis with respiratory alcalosis
A298		GTO malc+ralc	goto malc+ralc
A299		10	Else Metabolic Alcalosis with compensation
A300		XEQ push
A301		RTN
A302	malc+racid	11
A303		XEQ push
A304		RTN
A305	malc+ralc	12
A306		XEQ push
A307		RTN