## ABG
Line	Label	Code	Comment
A001	PART1	LBL A
A002		CF 10
A003		5	clear result stack
A004		STO I
A005		1
A006		STO (I)
A007		0
A008		STO I
A009		STO (I)
A010		INPUT P	Ph
A011		INPUT C	CO2
A012		INPUT H	HCO3
A013		INPUT N	Na+
A014		INPUT L	Cl-
A015		INPUT A	Albumin
A016		“N-H-L+1,15*(4,5-A+ABS(4,5-A)) STO G”	Anion gap with correction based on Albumine
A017		24
A018		RCL H
A019		X=Y?
A020		24,01
A021		STO H
A022		GTO PART2
A023		GTO report
A024	push	0
A025		STO I
A026		1
A027		STO +(I)
A028		RCL (I)
A029		STO J
A030		REGT
A031		STO (J)
A032		RTN
A033	report	0
A034		STO I
A035		1
A036		RCL (I)
A037		X<Y?
A038		GTO end
A039		4
A040		X<Y?
A041		GTO end
A042		RDN
A043		1000
A044		/
A045		1
A046		+
A047		STO B
A048		SF 10
A049	loop	RCL B
A050		INTG
A051		STO I
A052		RCL (I)
A053		0
A054		X=Y?
A055		“NORMAL”	0=Normal
A056		1
A057		+
A058		X=Y?
A059		“CMP M AC”	1=Compensated Metabolic Acidosis
A060		1
A061		+
A062		X=Y?
A063		“U M AC”	2=Uncompensated Metabolic Acidosis
A064		1
A065		+
A066		X=Y?
A067		“M AC+R AL”	3=Metabolic Acidosis and Respiratory Alcalosis
A068		1
A069		+
A070		X=Y?
A071		“A R AC+C R AC”	4=Acute Respiratory Acidosis and Chronic Respiratory Acidosis
A072		1
A073		+
A074		X=Y?
A075		“U A R AC”	5=Uncompensated Acute Respiratory Acidosis
A076		1
A077		+
A078		X=Y?
A079		“CMP C R AC”	6=Compensated Chronic Respiratory Acidosis
A080		1
A081		+
A082		X=Y?
A083		“M AC W AGAP”	7=Metaboloc Acidosis with Anion Gap
A084		1
A085		+
A086		X=Y?
A087		“M AC W AGAP+AC WO AGAP”	8=Metabolic Acidosis with Anion Gap + Acidosis without Anion
A088		1
A089		+
A090		X=Y?
A091		“M AC W AGAP+M AC”	9=Metabolic Acidosis with Anion Gap + Metabolic Acidosis
A092		1
A093		+
A094		X=Y?
A095		“CMP M AL”	10=Compensated Metabolic Acidosis
A096		1
A097		+
A098		X=Y?
A099		“M AC+R AC”	11=Metabolic Acidosis + Respiratory Acidosis
A100		1
A101		+
A102		X=Y?
A103		“M AC+R AL”	12=Metabolic Alcalosis + Respiratory Alcalosis
A104		1
A105		+
A106		X=Y?
A107		“P CMP R AL”	13=Partial Compensated Respiratory Alcalosis
A108		1
A109		+
A110		X=Y?
A111		“CMP C R AL”	14=Compensated Chronic Respiratory Alcalosis
A112		1
A113		+
A114		X=Y?
A115		“U A R AL”	15=Uncompensated Acute Respiratory Alcalosis
A116		1
A117		+
A118		X=Y?
A119		“P CMP R AC”	16=Partially Cmpensated Respiratory Acidosis
A120		1
A121		+
A122		X=Y?
A123		“P CMP M AC”	17=Partially Compensated Metabolic Acidosis
A124		1
A125		+
A126		X=Y?
A127		“P CMP M AL”	18=Partially Compensated Metabolic Alcalosis
A128		1
A129		+
A130		X=Y?
A131		“U M AL”	19=Uncompensated Metabolic Alcalosis
A132		1
A133		+
A134		X=Y?
A135		“CMP R AC OR CMP M AL OR NORMAL”	20=Normal OR Compensated Respiratory Acidosis OR Compensated
A136		1
A137		+
A138		X=Y?
A139		“CMP R AL OR CMP M AC OR NORMAL”	21=Normal OR Compensated Respiratory Alcalosis OR Compensated
A140		ISG B
A141		GTO loop
A142	end	CF 10
A143		CLSTK
A144		RTN
A145	PART2	7,35
A146		RCL P
A147	t1	X<=Y?
A148		GTO acidosis_t5
A149		7,45
A150	t2	X<Y?
A151		GTO alcalosis_t9
A152	t3	26
A153		RCL H
A154		X>Y?
A155		GTO normal1
A156	t4	22
A157		X>=Y?
A158		GTO normal2
A159	normal3	0
A160		XEQ push
A161		RTN
A162	normal1	20
A163		XEQ push
A164		RTN
A165	normal2	21
A166		XEQ push
A167		GTO end
A168	acidosis_t5	26
A169		RCL H
A170		X>Y?
A171		GTO acid1
A172	t6	22
A173		X>=Y?
A174		GTO t7
A175	acid2	5
A176		XEQ push
A177		GTO A_resacidosis
A178	t7	60
A179		RCL C
A180		X>Y?
A181		GTO acid3
A182	t8	47
A183		X>=Y?
A184		GTO acid4
A185	acid5	2
A186		XEQ push
A187		GTO A_metacidosis
A188	acid3	11
A189		XEQ push
A190		GTO A_resacidosis
A191	acid1	16
A192		XEQ push
A193		GTO A_resacidosis
A194	acid4	17
A195		XEQ push
A196		GTO A_metacidosis
A197	alcalosis_t9	26
A198		RCL H
A199		X>Y?
A200		GTO t11
A201	t10	22
A202		X>=Y?
A203		GTO alc1
A204	alc2	15
A205		XEQ push
A206		GTO A_resalcalosis
A207	alc1	13
A208		XEQ push
A209		GTO A_resalcalosis
A210	t11	60
A211		RCL P
A212		X>Y?
A213		GTO alc3
A214		47
A215	t12	X>=Y?
A216		GTO alc4
A217	alc5	19
A218		XEQ push
A219		GTO A_metalcalosis
A220	alc4	3
A221		XEQ push
A222		GTO A_resalcalosis
A223	alc3	18
A224		XEQ push
A225		GTO A_metalcalosis
A226	PART3	40
A227		RCL C
A228		X=Y?
A229		40,01
A230		STO C
A231	A_resacidosis	0,8	respiratory acidosis…
A232		“(ALOG(9-P)-ALOG(1,6))/(C-40)”
A233		X>Y?	if acute respiratory acidosis over chronic respiratory
A234		GTO aracid+cracid	goto aracid+cracid
A235		0,3
A236		X<>Y
A237		X<Y?	if chronic respiratory acidosis with compensation
A238		GTO cracid+comp	goto cracid+comp
A239		5	Else Acute respiratory acidosis without compensation
A240		XEQ push
A241		RTN
A242	aracid+cracid	4
A243		XEQ push
A244		RTN
A245	cracid+comp	6
A246		XEQ push
A247		RTN
A248	A_metacidosis	“1,5*H+8-C”
A249		-0,5
A250		X>Y?
A251		GTO macid-comp	goto macid-comp
A252		+/-
A253		X<Y?
A254		GTO macid+ralc	goto macid+ralc
A255		1	Else Metabolic acidosis with good compensation
A256		XEQ push
A257		GTO agap
A258	macid-comp	2
A259		XEQ push
A260		GTO agap
A261	macid+ralc	12
A262		XEQ push
A263	agap	16
A264		RCL G
A265		X<Y?
A266		RTN
A267		“(G-12)/(24-H)”
A268		1
A269		X>=Y?
A270		GTO agap1	goto agap1
A271		RDN
A272		2
A273		X<=Y?
A274		GTO agap2	goto agap2
A275		7
A276		XEQ push
A277		RTN
A278	agap1	8
A279		XEQ push
A280		RTN
A281	agap2	9
A282		XEQ push
A283		RTN
A284	A_resalcalosis	0,0017	Respiratory Alcalosis
A285		“(P-7,4)/(40-C)”
A286		X<=Y?	if chronic respiratory alcalosis with compensation
A287		GTO cresalcalosis	goto cresalcalosis
A288		0,008
A289		X<Y?	if acute respiratory alcalosis without compensation
A290		GTO aresalc-comp	goto aresalc-comp
A291		13	Else Respiratory Alcalosis with partial compensation
A292		XEQ push
A293		RTN
A294	cresalcalosis	14
A295		XEQ push
A296		RTN
A297	aresalc-comp	15
A298		XEQ push
A299		RTN
A300	A_metalcalosis	-5
A301		“0,7*H+21-C”
A302		X<Y?	if metabolic alcalosis with respiratory acidosis
A303		GTO malc+racid	goto malc+racid
A304		5
A305		X<=Y?	if metabolic alcalosis with respiratory alcalosis
A306		GTO malc+ralc	goto malc+ralc
A307		10	Else Metabolic Alcalosis with compensation
A308		XEQ push
A309		RTN
A310	malc+racid	11
A311		XEQ push
A312		RTN
A313	malc+ralc	12
A314		XEQ push
A315		RTN