## GitHub
Line	Label	Code	Comment
A001	PART1	LBL A
A002		CF 10
A003		5	clear result stack
A004		STO I
A005		1
A006		STO (I)
A007		0
A008		STO I
A009		STO (I)
A010		INPUT P	Ph
A011		INPUT C	CO2
A012		INPUT H	HCO3
A013		INPUT N	Na+
A014		INPUT L	Cl-
A015		INPUT A	Albumin
A016		“N-H-L+1,15*(4,5-A+ABS(4,5-A)) STO G”	Anion gap with correction based on Albumine
A017		40
A018		RCL C
A019		X=Y?
A020		40,01
A021		STO C
A022		24
A023		RCL H
A024		X=Y?
A025		24,01
A026		STO H
A027		GTO PART2
A028		GTO report
A029	push	0
A030		STO I
A031		1
A032		STO +(I)
A033		RCL (I)
A034		STO J
A035		REGT
A036		STO (J)
A037		RTN
A038	report	0
A039		STO I
A040		1
A041		RCL (I)
A042		X<Y?
A043		GTO end
A044		4
A045		X<Y?
A046		GTO end
A047		RDN
A048		1000
A049		/
A050		1
A051		+
A052		STO B
A053		SF 10
A054	loop	RCL B
A055		INTG
A056		STO I
A057		RCL (I)
A058		0
A059		X=Y?
A060		“NORMAL”	0=Normal
A061		1
A062		+
A063		X=Y?
A064		“CMP M AC”	1=Compensated Metabolic Acidosis
A065		1
A066		+
A067		X=Y?
A068		“U M AC”	2=Uncompensated Metabolic Acidosis
A069		1
A070		+
A071		X=Y?
A072		“M AC+R AL”	3=Metabolic Acidosis and Respiratory Alcalosis
A073		1
A074		+
A075		X=Y?
A076		“A R AC+C R AC”	4=Acute Respiratory Acidosis and Chronic Respiratory Acidosis
A077		1
A078		+
A079		X=Y?
A080		“U A R AC”	5=Uncompensated Acute Respiratory Acidosis
A081		1
A082		+
A083		X=Y?
A084		“CMP C R AC”	6=Compensated Chronic Respiratory Acidosis
A085		1
A086		+
A087		X=Y?
A088		“M AC W AGAP”	7=Metaboloc Acidosis with Anion Gap
A089		1
A090		+
A091		X=Y?
A092		“M AC W AGAP+AC WO AGAP”	8=Metabolic Acidosis with Anion Gap + Acidosis without Anion
A093		1
A094		+
A095		X=Y?
A096		“M AC W AGAP+M AC”	9=Metabolic Acidosis with Anion Gap + Metabolic Acidosis
A097		1
A098		+
A099		X=Y?
A100		“CMP M AL”	10=Compensated Metabolic Acidosis
A101		1
A102		+
A103		X=Y?
A104		“M AC+R AC”	11=Metabolic Acidosis + Respiratory Acidosis
A105		1
A106		+
A107		X=Y?
A108		“M AL+R AL”	12=Metabolic Alcalosis + Respiratory Alcalosis
A109		1
A110		+
A111		X=Y?
A112		“P CMP R AL”	13=Partial Compensated Respiratory Alcalosis
A113		1
A114		+
A115		X=Y?
A116		“CMP C R AL”	14=Compensated Chronic Respiratory Alcalosis
A117		1
A118		+
A119		X=Y?
A120		“U A R AL”	15=Uncompensated Acute Respiratory Alcalosis
A121		1
A122		+
A123		X=Y?
A124		“P CMP R AC”	16=Partially Cmpensated Respiratory Acidosis
A125		1
A126		+
A127		X=Y?
A128		“P CMP M AC”	17=Partially Compensated Metabolic Acidosis
A129		1
A130		+
A131		X=Y?
A132		“P CMP M AL”	18=Partially Compensated Metabolic Alcalosis
A133		1
A134		+
A135		X=Y?
A136		“U M AL”	19=Uncompensated Metabolic Alcalosis
A137		1
A138		+
A139		X=Y?
A140		“CMP R AC OR CMP M AL OR NORMAL”	20=Normal OR Compensated Respiratory Acidosis OR Compensated
A141		1
A142		+
A143		X=Y?
A144		“CMP R AL OR CMP M AC OR NORMAL”	21=Normal OR Compensated Respiratory Alcalosis OR Compensated
A145		ISG B
A146		GTO loop
A147	end	CF 10
A148		CLSTK
A149		RTN
A150	PART2	7,35
A151		RCL P
A152	t1	X<=Y?
A153		GTO acidosis_t5
A154		7,45
A155	t2	X<Y?
A156		GTO alcalosis_t9
A157	t3	26
A158		RCL H
A159		X>Y?
A160		GTO normal1
A161	t4	22
A162		X>=Y?
A163		GTO normal2
A164	normal3	0
A165		XEQ push
A166		RTN
A167	normal1	20
A168		XEQ push
A169		RTN
A170	normal2	21
A171		XEQ push
A172		GTO end
A173	acidosis_t5	26
A174		RCL H
A175		X>Y?
A176		GTO acid1
A177	t6	22
A178		X>=Y?
A179		GTO t7
A180	acid2	5
A181		XEQ push
A182		GTO A_resacidosis
A183	t7	60
A184		RCL C
A185		X>Y?
A186		GTO acid3
A187	t8	47
A188		X>=Y?
A189		GTO acid4
A190	acid5	2
A191		XEQ push
A192		GTO A_metacidosis
A193	acid3	11
A194		XEQ push
A195		GTO A_resacidosis
A196	acid1	16
A197		XEQ push
A198		GTO A_resacidosis
A199	acid4	17
A200		XEQ push
A201		GTO A_metacidosis
A202	alcalosis_t9	26
A203		RCL H
A204		X>Y?
A205		GTO t11
A206	t10	22
A207		X>=Y?
A208		GTO alc1
A209	alc2	15
A210		XEQ push
A211		GTO A_resalcalosis
A212	alc1	13
A213		XEQ push
A214		GTO A_resalcalosis
A215	t11	60
A216		RCL P
A217		X>Y?
A218		GTO alc3
A219		47
A220	t12	X>=Y?
A221		GTO alc4
A222	alc5	19
A223		XEQ push
A224		GTO A_metalcalosis
A225	alc4	3
A226		XEQ push
A227		GTO A_resalcalosis
A228	alc3	18
A229		XEQ push
A230		GTO A_metalcalosis
A231	A_resacidosis	0,8	respiratory acidosis…
A232		“(ALOG(9-P)-ALOG(1,6))/(C-40)”
A233		X>Y?	if acute respiratory acidosis over chronic respiratory
A234		GTO uarac	goto uarac
A235		0,3
A236		X>=Y?	if chronic respiratory acidosis with compensation
A237		GTO cracid+comp	goto cracid+comp
A238		4	Else Acute respiratory acidosis without compensation
A239		XEQ push
A240		RTN
A241	uarac	5
A242		XEQ push
A243		RTN
A244	cracid+comp	6
A245		XEQ push
A246		RTN
A247	A_metacidosis	“1,5*H+8-C”
A248		-0,5
A249		X>Y?
A250		GTO macid-comp	goto macid-comp
A251		+/-
A252		X<Y?
A253		GTO macid+ralc	goto macid+ralc
A254		1	Else Metabolic acidosis with good compensation
A255		XEQ push
A256		GTO agap
A257	macid-comp	2
A258		XEQ push
A259		GTO agap
A260	macid+ralc	12
A261		XEQ push
A262	agap	16
A263		RCL G
A264		X<Y?
A265		RTN
A266		“(G-12)/(24-H)”
A267		1
A268		X>=Y?
A269		GTO agap1	goto agap1
A270		RDN
A271		2
A272		X<=Y?
A273		GTO agap2	goto agap2
A274		7
A275		XEQ push
A276		RTN
A277	agap1	8
A278		XEQ push
A279		RTN
A280	agap2	9
A281		XEQ push
A282		RTN
A283	A_resalcalosis	0,0017	Respiratory Alcalosis
A284		“(P-7,4)/(40-C)”
A285		X<=Y?	if chronic respiratory alcalosis with compensation
A286		GTO cresalcalosis	goto cresalcalosis
A287		0,008
A288		X<Y?	if acute respiratory alcalosis without compensation
A289		GTO aresalc-comp	goto aresalc-comp
A290		13	Else Respiratory Alcalosis with partial compensation
A291		XEQ push
A292		RTN
A293	cresalcalosis	14
A294		XEQ push
A295		RTN
A296	aresalc-comp	15
A297		XEQ push
A298		RTN
A299	A_metalcalosis	-5
A300		“0,7*H+21-C”
A301		X<Y?	if metabolic alcalosis with respiratory acidosis
A302		GTO malc+racid	goto malc+racid
A303		5
A304		X<=Y?	if metabolic alcalosis with respiratory alcalosis
A305		GTO malc+ralc	goto malc+ralc
A306		10	Else Metabolic Alcalosis with compensation
A307		XEQ push
A308		RTN
A309	malc+racid	11
A310		XEQ push
A311		RTN
A312	malc+ralc	12
A313		XEQ push
A314		RTN